## 12-month2000-hour maintenance (
Material Handling Equipment Supplier New & Used Sales. Service. Parts. Rentals. Green Bay ¦ Neenah ¦ Wausau 920-499-5181 conger.com
12-Month (2000-Hour) Forklift Maintenance Checklist (for Electric Forklifts)
Date:
Unit Number:
Forklift Make:
Forklift Model:
Forklift Serial Number:
Hour Meter:
Note: This checklist was adapted from Toyota’s 7FBE15-20 electric forklift operator’s manual. It is not meant to be exhaustive. Please consult the operator’s manual for your particular forklift before performing maintenance. Only trained and authorized technicians should perform service on forklifts.
System | Action | Maintenance Item | Complete?
Power & Drive System | Inspect | Drive unit for oil leakage and level
Motor rotation sound
Motor terminal for looseness
Battery charging level
Battery electrolyte level
Battery terminal for looseness
Upper battery case of abnormalities
Battery connector for condition and connection
Drive unit nuts and bolts for looseness
| Measure | Specific gravity of the battery
Measure motor insulation resistance
Measure battery insulation resistance
Voltage of each battery cell (after charging)
Wheels & Axles | Inspect | Tires for debris and damage
Rim, side ring and disc wheel for damage
Front and rear wheel bearings for unusual noises and looseness
Hub nuts for looseness
Front and rear axles for deformation and damage
| Measure | Tire tread depth
Steering & Brakes | Inspect | Steering wheel for play and operation
Steering valve for leakage
Power steering for oil leakage and check level
Power steering for looseness in mounting parts
Brake pedal operation
Parking brake pull margin operating force
Parking brake effectiveness
Braking rod and cable for operation, looseness, and damage
Disc brakes for disk to pad clearance
Steering valve mounting for looseness
Right and left turn angle
Power steering hose for damage
Brake discs sliding portion and pad wear
Brake discs for disc wear and damage
Disc mounting parts for looseness
| Measure | Brake disc return spring fatigue
Forks, Attachment, Mast & Chains | Inspect | Fork and stopper pin condition
Forks for wear and deformation
Mast and lift bracket for cracks, damage, and deformation in welds
Roller bearing looseness
Mast and lift bracket for looseness
Mast support metal for wear and damage
Rollers for operation, wear, and damage
Chain for tension, deformation and damage
Cain anchor bolt condition
Chain wheel for operation, wear, and damage
Chain wheel bearing for wear
Attachment for abnormalities and mounting condition
| Lubricate | Lifting chains
Hydraulics (Cylinders, Pump, Control Valve & Levers) | Inspect | Hydraulic rod and rod end for deformation and damage
Cylinder operation
Hydraulic cylinders for oil leaks and damage
Pin and hydraulic cylinder shaft support for wear and damage
Hydraulic cylinders for uneven movement
Oil pump for leakage and unusual noise
Hydraulic tank oil level and for leaks and contamination
Control lever linkage for operation and looseness
Oil control valve for leakage
Oil control valve for relief valve function
Oil pressure piping for leaks, deformation, damage, and linkage looseness
Hydraulic cylinder mounting for looseness and check for damage
Forks base for cracks
Mast roller pin for wear and damage
Oil pump drive system wear
Hydraulic filter for clogging
| Replace | Hydraulic return oil filter (for new trucks)
| Clean | Clean hydraulic oil tank and strainer
| Measure | Hydraulic cylinder natural drop and forward tilt
Lifting speed
Oil control valve relief pressure
Electrical System (Ignition, Starter, Wiring) | Inspect | Magnetic contactor for looseness and damage
Auxiliary contactor for contamination, contact, and abrasion
Microswitch operation and timing
Microswitch for damage and looseness
Directional level for operation and damage
Controller operation
Fuses for looseness
Wiring harness for deterioration and damage
Wiring for looseness in connecting parts and taping condition
Inspect directional switch contact
Arc shooter mounting
Magnetic contactor operating condition and timings
Magnetic contactor looseness of the coil mounting parts
Mounting condition of the main circuit lead wire for looseness
Wiring harness insulation for damage
| Measure | Controller overcorrect limited value
| Clean | Interior controller and check for damage
Safety Devices | Inspect | Overhead guard for cracks, damage, and deterioration
Load backrest for cracks, deformation and damage
All lights for operation and mounting looseness
Horn for operation and mounting
Turn signals (if equipped) for operation and mounting
Instruments for operation
Back-up buzzer (if equipped) for operation and mounting
Operator presence sensing system (OPSS) function
Seat mounting for looseness and damage
Seat belt for damage and operation
Seat switch for operation
Rear view mirror (if equipped) for dirt, damage, and reflection
Load backrest for looseness
Frame, cross-member and other structural components for damage and cracking
Any loose frame bolts and nuts
Notes