## 12-month2000-hour maintenance (
Material Handling Equipment Supplier New & Used Sales. Service. Parts. Rentals. Green Bay ¦ Neenah ¦ Wausau 920-499-5181 conger.com
12-Month (2000-Hour) Forklift Maintenance Checklist (for Internal Combustion Forklifts)
Date:
Unit Number:
Forklift Make:
Forklift Model:
Forklift Serial Number:
Hour Meter:
Note: This checklist was adapted from Toyota’s 8FG-8FGCU 15-32 internal combustion forklift operator’s manual. It is not meant to be exhaustive. Please consult the operator’s manual for your particular forklift before performing maintenance. Only trained and authorized technicians should perform service on forklifts.
System | Action | Maintenance Item | Complete?
Engine, Transmission & Fuel System | Inspect | Oil leaks
Starting condition and unusual noises
PCV valve and piping for clogs and damage
Fuel system for leaks
Differential for oil level and leaks
Torque converter and transmission for oil level, leaks, looseness, and function
Control valve and clutch function
Inching valve function
Carburetor link mechanism
Fuel filter element for clogs
Inspect the propellor and axle shaft joint for looseness
Draining of the fuel sedimenter
Engine cylinder head bolts for looseness
Differential bolts for looseness
Propellor and axle shafts for spine looseness
Universal joint for looseness
Axle shaft for twisting and cracks
| Change | Engine oil and filter (if new). If old, check oil filter for clogging
| Clean | Air filter
| Measure | Engine rotating condition during idling & acceleration
Engine valve clearance
Governor for maximum no-load stabilized rotation speed
Injection timing
Perform a stall test and measure oil pressure
Engine valve clearance
Engine compression
Injection nozzle pressure and condition
Exhaust & Cooling Systems | Inspect | Radiator coolant level and for leaks
Coolant hoses for wear/damage
Radiator cap condition
Fan belt tension and for damage
Exhaust system for operation, leaks, and damage
Rubber radiator mount
Rubber muffler mount
Exhaust system pipe joints for looseness and damage
Exhaust vacuum sensor for damage
Exhaust register for damage
Water temperature sensor for damage
Oxygen sensor for damage
| Measure | Carbon monoxide concentration in exhaust gas
| Clean | Exhaust injector and check for damage
Wheels & Axles | Inspect | Tire air pressure
Tires for damage, debris, wear, and tread depth
Rim and side ring for damage
Front and rear wheel bearings for noise and looseness
Rear axle beam for looseness
Hub nuts for looseness
Front axle housing for damage
Rear axle beam for damage and looseness
Steering & Brakes | Inspect | Steering wheel for functionality and play
Steering valve for leakage
Power steering for oil leakage
Power steering mounting and linkage for looseness
King pin for looseness
Brake fluid level
Braking operation
Parking brake function and operating force
Parking brake linkage and cable for looseness and damage
Brake pipe and hose for leakage and damage
Steering valve mounting for looseness
Brake backing plate mounting for looseness
Power steering hose for damage
Steer knuckle for cracking
Master cylinder or wheel cylinder for damage, looseness, and wear
Brake shoe sliding and lining for wear
Brake drum for wear and damage
Brake shoe operating condition
Brake anchor pin for rusting
Brake automatic adjusting function
Backing plate for damage
| Measure | Brake pedal play and reserve
Clearance between the brake drum and lining
Brake return spring wear
Forks, Attachment, Mast & Chains | Inspect | Forks and stopper pin for wear/damage
Left and right forks for uniformity
Mast and lift bracket for cracked welds, looseness, and damage
Mast rollers for wear and damage
Mast strip for wear and damage
Chain tension and for damage
Chain anchor bolt condition
Chain wheel for operation and wear
Attachment for abnormalities and mounting condition
Forks base and welds for cracks
Mast support bushings for wear and damage
Roller pin for wear and damage
| Lubricate | Lifting chains
Hydraulics (Cylinders, Pump, Control Valve & Levers) | Replace | Hydraulic oil return filter (for new trucks)
| Inspect | Hydraulic cylinder rod, rod screw and rod end for damage
Overall hydraulic system operation
Hydraulic cylinders for leaks and damage
Hydraulic pin and cylinder shaft support for damage
Hydraulic cylinder for uneven movement
Oil pump for leakage and strange noises
Hydraulic tank oil level, and for leaks and contamination
Control lever linkage for looseness
Control lever operation
Oil control valve for leaks
Oil control relief valve and tilt lock valve operation
Oil pressure piping for leakage, damage, and linkage for looseness
Hydraulic cylinder mounting and check for damage and looseness
| Measure | Lifting speed
Hydraulic cylinder natural drop and forward tilt
Oil control valve relief pressure
| Clean | Hydraulic oil tank and strainer
Electrical System (Ignition, Starter, Wiring) | Inspect | Distributor cap for cracking
Spark plug gap and for signs of burning
Distributor side terminal for burning
Distributor cap center piece for damage
Starter pinion gear meshing
Battery electrolyte level (if battery isn't maintenance-free)
Electrical wiring harness for damage
Fuses
Ignition timing
Specific gravity of the battery (unless battery is maintenance-free)
Safety Devices | Inspect | Overhead guard for cracked welds, damage, and deformation
Load backrest for damage, deformation, and looseness
All lights for operation and mounting condition
Horn for operation and mounting condition
Directional indicators (if equipped) for operation and mounting
Instruments for operation
Back-up buzzer (if equipped) for operation and mounting
Operator presence sensing system (OPSS) for function
Seat mounting for looseness and damage
Seat switch for operation
Seat belt mounting for looseness
Seat belt for damage to the webbing, plate, and buckle
Rear view mirror for dirt and damage and reflection
Frame, cross member and other structural components for damage, cracking, and wear
All bolts and nuts for looseness
Notes